## Sheet1
Part Name | Categoria | Input Fields | Output Fields | Description Syntax | Quality Default | Checkbox Logiche | Quality Condizionali | Dataload Note
Baseplate, Pump | Machined | Product pump model, Product pump size, Weight (kg), DWG/doc number, Note, Material Type, Prefix, Name, Material Note | Item, Identificativo, Categories, Catalog, Template, ERP_L1, ERP_L2, Material, FPD material code, Description, Quality | *BASEPLATE {model} - {note} [SQ53] [CORP-ENG-0234] [SQ172] | SQ 53 - HORIZONTAL PUMP BASEPLATES CHECKING PROCEDURE; CORP-ENG-0234 - Procedure for Baseplate Inspection J4-11 | Stamicarbon | SQ 172 - STAMICARBON - SPECIFICATION FOR MATERIAL OF CONSTRUCTION | Codice generato automaticamente; solo creazione
Shaft, Pump | Machined | Product pump model, Product pump size, Additional features, Brg. type, Brg. Size, Max diameter, Max length, DWG/doc, Note, Material Type, Prefix, Name, Material Note | Item, Identificativo, Categories, Catalog, Template, ERP_L1, ERP_L2, Material, FPD material code, Description, Quality | *SHAFT {model} - {note} [CORP-ENG-0115] [SQ60] [DE3513.014] [PQ72] [DE2500.002] [PI23] [SQ172] | CORP-ENG-0115 - General Surface Quality Requirements G1-1; SQ 60 - Procedura di Esecuzione del Run-Out; DE 3513.014 - Shaft Demagnetization | Overlay, HVOF Coating, Water Service, Stamicarbon | PQ 72, DE 2500.002, PI 23, SQ 172 | Richiede inserimento codice item; supporta creazione e aggiornamento
Gasket, Spiral Wound | Commercial | Out dia, In dia, Thickness, Rating, Winding material, Filler, Disegno, Note | Item, Identificativo, Categories, Template, ERP_L1, ERP_L2, Material, FPD material code, Description, Quality | *SPIRAL WOUND GASKET {od}x{id} - {rating} - {filler} [SQ174] [SQ172] | SQ 174 - Casing/Cover pump spiral wound gaskets: Specification for Mechanical properties, applicable materials and dimensions | Stamicarbon | SQ 172 - STAMICARBON - SPECIFICATION FOR MATERIAL OF CONSTRUCTION | Codice item da inserire manualmente; solo creazione